## Sheet1
LM3407 Component Calculator
| Operation Conditions |  |  | Component Values
| Input Voltage | 29 | V | L1 | 136.6272 | uH *
| LED Forward Voltage | 2.68 | V | RISNS | 3.0938 | ohm
| No. of LED | 3
|  |  |  | RFS | 41.6667 | kohm
| Output Current | 0.064 | A
|  |  |  | CIN | 4.7 | uF
| Switching Frequency | 1000 | kHz
|  |  |  | COUT | 4.7 | uF
| Peak Inductor Current | 0.085 | A
| Dimming Frequency | 16000 | Hz | Component Values
| Dimming Duty Cycle | 10 | %
|  |  |  | Output Voltage | 8.04 | V
|  |  |  | Inductor Ripple Current | 0.042 | A
|  |  |  | Inductor Ripple Current to Output Current Ratio | 65.625 | %
|  |  |  | Average Output Current | 0.0064 | A
* The peak inductor current may need to be adjusted if L1 is not in the range of 22uH to 47uH.
Table 1 provides the suggested inductance of the inductor for 500 kHz and 1 MHz switching frequency operation with COUT = 4.7 μF and IL(ripple) = 0.8 x IOUT.
For more details, please click here to see LM3407 Datasheet.
TABLE 1: Suggested Inductance Values
Directions:
1. Enter your system parameters into the light blue cells under "Operation Conditions"
2. Suggested component values will be automatically calculated and appear in the yellow cells under "Component Values"